## Blank table
| Formalas: |  | (In word mode) | (In word mode) | (In Byte mode) | (In Byte mode)
|  | decimal data | Metadata (dec) | Metadata (HEX) | Metadata (dec) | Metadata (HEX)
| Head1 |  | 135 | 87 | 135 | 87
| Head2 |  | 1 | 01 | 1 | 01
| Length |  | 26 | 1A | 26 | 1A
| CHECKSUM: |  | 94 | 5E | 94 | 5E
| Byte1(HDR-10:02,HLG:03) |  | 0 | 00 | 00 | 00
| Byte2(fix to 0) | 0 | 0 | 00 | 0 | 00
| Green Point X (Byte3,4) |  | 0 | 0000 | 0 | 00
|  |  | 0 |  | 0 | 00
| Green Point Y (Byte5,6) |  | 0 | 0000 | 0 | 00
|  |  | 0 |  | 0 | 00
| Blue Point X (Byte7,8) |  | 0 | 0000 | 0 | 00
|  |  | 0 |  | 0 | 00
| Blue Point Y (Byte9,10) |  | 0 | 0000 | 0 | 00
|  |  | 0 |  | 0 | 00
| Red Point X (Byte11,12) |  | 0 | 0000 | 0 | 00
|  |  | 0 |  | 0 | 00
| Red Point Y (Byte13,14) |  | 0 | 0000 | 0 | 00
|  |  | 0 |  | 0 | 00
| White Point X(Byte15,16) |  | 0 | 0000 | 0 | 00
|  |  | 0 |  | 0 | 00
| White Point Y(Byte17,18) |  | 0 | 0000 | 0 | 00
[5 empty] | 0 | 00
| MD Peak (Byte19,20) |  | 0 | 0000 | 0 | 00
[5 empty] | 0 | 00
| MD Black (Byte21,22) |  | 0 | 0000 | 0 | 00
[5 empty] | 0 | 00
| Max CLL (Byte23,24) |  | 0 | 0000 | 0 | 00
[5 empty] | 0 | 00
| Max FALL (Byte25,26) |  | 0 | 0000 | 0 | 00
[5 empty] | 0 | 00
Note: Length is counted from Byte1 to the last byte. Checksum is for all metadata
Only need to set the data which is with yellow background.The data with green background will be caculated automatically.

## Description
Murideo Fresco SEVEN Generator Pre-Loaded Metadata (SMPTE ST 2086)
| 4 | 25/26 | 2017-05-06 | [5 empty] | 27/28 | 29/30 | Length Checksum Byte1 Byte2 Green Blue Red WP Mdpeak Mdblack MaxCLL MaxFALL
Slot | MD Peak | MD Black | MD Color Space | White Point | White Point X,Y | Red Point X,Y | Green Point X,Y | Blue Point | MaxCLL | MaxFALL | HDR InfoFrame Hex Data | AVI Data
DRM 1 | 10,000nits | 0.0001nit | P3D65 | 15635,16450 | X=0.3127 Y=0.3290 | X=0.680 Y=0.320 | X=0.264 Y=0.690 | X=0.150 Y=0.060 | 10,000nits | 250nits | 87 01 1A A4 02 00 C2 33 C4 86 4C 1D B8 0B D0 84 80 3E 13 3D 42 40 10 27 01 00 10 27 FA 00 | BT.2020
DRM 2 | 600nits | 0.0001nit | P3D65 | 15635,16451 | X=0.3127 Y=0.3290 | X=0.680 Y=0.320 | X=0.264 Y=0.690 | X=0.150 Y=0.060 | 600nits | 250nits | 87 01 1A 5E 02 00 C2 33 C4 86 4C 1D B8 0B D0 84 80 3E 13 3D 42 40 58 02 01 00 58 02 FA 00 | BT.2020
DRM 3 | 540nits | 0.0001nit | P3D65 | 15635,16452 | X=0.3127 Y=0.3290 | X=0.680 Y=0.320 | X=0.264 Y=0.690 | X=0.150 Y=0.060 | 540nits | 250nits | 87 01 1A D6 02 00 C2 33 C4 86 4C 1D B8 0B D0 84 80 3E 13 3D 42 40 1C 02 01 00 1C 02 FA 00 | BT.2020
DRM 4 | 4,000nits | 0.0001nit | P3D65 | 15635,16453 | X=0.3127 Y=0.3290 | X=0.680 Y=0.320 | X=0.264 Y=0.690 | X=0.150 Y=0.060 | 4,000nits | 250nits | 87 01 1A B4 02 00 C2 33 C4 86 4C 1D B8 0B D0 84 80 3E 13 3D 42 40 A0 0F 01 00 A0 0F FA 00 | BT.2020
DRM 5 | 10,000nits | 0.0001nit | P3D65 | 15635,16454 | X=0.3127 Y=0.3290 | X=0.680 Y=0.320 | X=0.264 Y=0.690 | X=0.150 Y=0.060 | 10,000nits | 250nits | 87 01 1A A4 02 00 C2 33 C4 86 4C 1D B8 0B D0 84 80 3E 13 3D 42 40 10 27 01 00 10 27 FA 00 | BT.2020
DRM 6 | 250nits | 0.0001nit | P3D65 | 15635,16455 | X=0.3127 Y=0.3290 | X=0.680 Y=0.320 | X=0.264 Y=0.690 | X=0.150 Y=0.060 | 250nits | 250nits | 87 01 1A 1E 02 00 C2 33 C4 86 4C 1D B8 0B D0 84 80 3E 13 3D 42 40 FA 00 01 00 FA 00 FA 00 | BT.2020
DRM 7 | 1,000nits | 0.0001nit | P3D65 | 15635,16456 | X=0.3127 Y=0.3290 | X=0.680 Y=0.320 | X=0.264 Y=0.690 | X=0.150 Y=0.060 | 1,000nits | 250nits | 87 01 1A 3C 02 00 C2 33 C4 86 4C 1D B8 0B D0 84 80 3E 13 3D 42 40 E8 03 01 00 E8 03 FA 00 | BT.2020
DRM 8 | 540nits | 0.0001nit | P3D65 | 15635,16457 | X=0.3127 Y=0.3290 | X=0.680 Y=0.320 | X=0.264 Y=0.690 | X=0.150 Y=0.060 | 540nits | 250nits | 87 01 1A D6 02 00 C2 33 C4 86 4C 1D B8 0B D0 84 80 3E 13 3D 42 40 1C 02 01 00 1C 02 FA 00 | BT.2020
MD = Mastering Display
nit = candella per square meter (Luminance)
MaxCLL = Maximum Content Light Level
MaxFALL = Maximum Frame-Average Light Level
|  |  |  | Formulas: |  | (In word mode) | (In word mode) | (In Byte mode) | (In Byte mode)
[5 empty] | decimal data | Metadata (dec) | Metadata (HEX) | Metadata (dec) | Metadata (HEX)
|  |  |  | Head1 |  | 135 | 87 | 135 | 87 |  | 87 01 is as head of the frame
|  |  |  | Head2 |  | 1 | 01 | 1 | 01
|  |  |  | Length |  | 26 | 1A | 26 | 1A |  | Length is counted from Byte1
|  |  |  | CHECK SUM: |  | 18 | 12 | 164 | A4
|  |  |  | Byte1(HDR-10:02,HLG:03) | 2 | 2 | 02 | 02 | 02 |  | Byte1=2 : SMPTE ST 2084 1:Traditional gamma - HDR Luminance Range
|  |  |  | Byte2(fix to 0) | 0 | 0 | 00 | 0 | 00 |  | Byte2 Static_Metadata_Descriptor_ID 0 for: Static Metadata Type 1
|  |  |  | Green Point X (Byte3,4) | 0.265 | 13250 | 33C2 | 194 | C2
[6 empty] | 0 |  | 51 | 33
|  |  |  | Green Point Y (Byte5,6) | 0.69 | 34500 | 86C4 | 196 | C4
[6 empty] | 0 |  | 134 | 86
|  |  |  | Blue Point X (Byte7,8) | 0.15 | 7500 | 1D4C | 76 | 4C |  | Data Bytes 21 – 22 specify a value for the min_display_mastering_luminance. This value is coded as an
[6 empty] | 0 |  | 29 | 1D |  | zero and 0xC350 represents 1.0000
|  |  |  | Blue Point Y (Byte9,10) | 0.06 | 3000 | 0BB8 | 184 | B8
[6 empty] | 0 |  | 11 | 0B |  | unsigned 16-bit value in units of 0.0001 cd/m2, where 0x0001 represents 0.0001 cd/m2 and 0xFFFF
|  |  |  | Red Point X (Byte11,12) | 0.68 | 34000 | 84D0 | 208 | D0 |  | represents 6.5535 cd/m2.
[6 empty] | 0 |  | 132 | 84
|  |  |  | Red Point Y (Byte13,14) | 0.32 | 16000 | 3E80 | 128 | 80 |  | Data Bytes 23 – 24 contain the Maximum Content Light Level (MaxCLL). This value is coded as an
[6 empty] | 0 |  | 62 | 3E |  | unsigned 16-bit value in units of 1 cd/m2, where 0x0001 represents 1 cd/m2 and 0xFFFF represents
|  |  |  | White Point X(Byte15,16) | 0.3127 | 15635 | 3D13 | 19 | 13 |  | 65535 cd/m2.
[6 empty] | 0 |  | 61 | 3D
|  |  |  | White Point Y(Byte17,18) | 0.329 | 16450 | 4042 | 66 | 42 |  | Data Bytes 25 – 26 contain the Maximum Frame-Average Light Level (MaxFALL). This value is coded as
[8 empty] | 64 | 40 |  | an unsigned 16-bit value in units of 1 cd/m2, where 0x0001 represents 1 cd/m2 and 0xFFFF represents
|  |  |  | MD Peak (Byte19,20) | 10000 | 10000 | 2710 | 16 | 10 |  | 65535 cd/m2.
[8 empty] | 39 | 27
|  |  |  | MD Black (Byte21,22) | 0.0001 | 1 | 0001 | 1 | 01
[8 empty] | 0 | 00
|  |  |  | Max CLL (Byte23,24) | 10000 | 10000 | 2710 | 16 | 10
[8 empty] | 39 | 27
|  |  |  | Max FALL (Byte25,26) | 250 | 250 | 00FA | 250 | FA
[8 empty] | 0 | 00
Note: Length is counted from Byte1 to the last byte. Checksum is for all metadata
You only need to set the data in the orange background. The data with green background will be caculated automatically.